## Material
Material
Stream Name | Units | 1 | 2 | 3 | 4 | 5 | 6 | 7 | 8 | 9 | 10 | 12 | 14 | 15 | 16-H2 | ACETONE | CTW | CTW-2 | CTWR | CTWR-2 | RECYCLE | S12 | S-7 | S-15 | SC | SC-2
Description
From |  |  | M-110 | L-111A-B | V-112 | E-113 | R-120 | E-130 | E-131 | H-132 | H-132 | E | D-150 | D-140 | MIX | D-140 |  |  | E-130 | E-131 | D-150 | D-140 |  |  | V-112 | E-113
To |  | M-110 | L-111A-B | V-112 | E-113 | R-120 | E-130 | E-131 | H-132 | MIX | D-140 | D-150 |  | MIX |  |  | E-130 | E-131 |  |  | M-110 | E | V-112 | E-113
Stream Class |  | CONVEN | CONVEN | CONVEN | CONVEN | CONVEN | CONVEN | CONVEN | CONVEN | CONVEN | CONVEN | CONVEN | CONVEN | CONVEN | CONVEN | CONVEN | CONVEN | CONVEN | CONVEN | CONVEN | CONVEN | CONVEN | CONVEN | CONVEN | CONVEN | CONVEN
Maximum Relative Error
Cost Flow | $/hr
MIXED Substream
Phase |  | Liquid Phase | Liquid Phase | Liquid Phase | Liquid Phase | Vapor Phase | Vapor Phase |  |  | Vapor Phase | Liquid Phase | Liquid Phase | Liquid Phase | Vapor Phase | Vapor Phase | Liquid Phase | Liquid Phase | Liquid Phase | Liquid Phase | Liquid Phase | Liquid Phase | Liquid Phase | Vapor Phase | Vapor Phase | Liquid Phase | Liquid Phase
Temperature | C | 25 | 35.5582 | 35.8594 | 117 | 180 | 387.65 | 92.2 | 32 | 32 | 32 | 107 | 128.7775 | 45.8 | 32.0078 | 45.8 | 20 | 20 | 25.0009 | 24.9995 | 96.45 | 111.5143 | 165.0388 | 198.3886 | 138.9408 | 132.4798
Pressure | bar | 0.998 | 0.998 | 4 | 3.8 | 3.6 | 3.4 | 3.2 | 3 | 3.05 | 3.05 | 3 | 2.6 | 2.8 | 0.998 | 2.8 | 1 | 1 | 0.8 | 0.8 | 2.5 | 3 | 7 | 15 | 6.8 | 14.8
Molar Vapor Fraction |  | 0 | 0 | 0 | 0 | 1 | 1 | 0.99453 | 0.41547 | 1 | 0 | 0 | 0 | 1 | 1 | 0 | 0 | 0 | 0 | 0 | 0 | 0 | 1 | 1 | 0 | 0
Molar Liquid Fraction |  | 1 | 1 | 1 | 1 | 0 | 0 | 0.0054737 | 0.58453 | 0 | 1 | 1 | 1 | 0 | 0 | 1 | 1 | 1 | 1 | 1 | 1 | 1 | 0 | 0 | 1 | 1
Molar Solid Fraction |  | 0 | 0 | 0 | 0 | 0 | 0 | 0 | 0 | 0 | 0 | 0 | 0 | 0 | 0 | 0 | 0 | 0 | 0 | 0 | 0 | 0 | 0 | 0 | 0 | 0
Mass Vapor Fraction |  | 0 | 0 | 0 | 0 | 1 | 1 | 0.99467 | 0.11516 | 1 | 0 | 0 | 0 | 1 | 1 | 0 | 0 | 0 | 0 | 0 | 0 | 0 | 1 | 1 | 0 | 0
Mass Liquid Fraction |  | 1 | 1 | 1 | 1 | 0 | 0 | 0.0053261 | 0.88484 | 0 | 1 | 1 | 1 | 0 | 0 | 1 | 1 | 1 | 1 | 1 | 1 | 1 | 0 | 0 | 1 | 1
Mass Solid Fraction |  | 0 | 0 | 0 | 0 | 0 | 0 | 0 | 0 | 0 | 0 | 0 | 0 | 0 | 0 | 0 | 0 | 0 | 0 | 0 | 0 | 0 | 0 | 0 | 0 | 0
Molar Enthalpy | cal/mol | -73707.7487 | -72907.137 | -72893.4702 | -69107.8382 | -59305.9805 | -28913.2172 | -33630.5028 | -39725.0492 | -5877.2148 | -63707.9125 | -66579.5618 | -66291.2689 | -12697.3509 | -5880.366 | -58338.7724 | -68350.6378 | -68350.6378 | -68262.1795 | -68262.2052 | -67628.3279 | -66390.632 | -56619.2355 | -56342.3468 | -66077.672 | -66214.0333
Mass Enthalpy | cal/gm | -1590.4498 | -1589.508 | -1589.2101 | -1506.6764 | -1292.9781 | -997.3661 | -1160.0896 | -1370.322 | -740.3771 | -1451.2599 | -2562.6189 | -3679.7245 | -790.8222 | -740.4242 | -1004.7504 | -3794.0369 | -3794.0369 | -3789.1268 | -3789.1282 | -1582.7734 | -2555.3471 | -3142.8452 | -3127.4755 | -3667.8682 | -3675.4374
Molar Entropy | cal/mol-K | -86.2001 | -83.3026 | -83.2585 | -72.5489 | -47.5997 | -13.1378 | -22.3806 | -40.2048 | -6.6885 | -64.0026 | -43.2752 | -33.3891 | -13.1565 | -4.4729 | -72.225 | -39.2629 | -39.2629 | -38.9651 | -38.9652 | -65.8373 | -42.7895 | -11.3233 | -12.2279 | -32.8837 | -33.2045
Mass Entropy | cal/gm-K | -1.86 | -1.8161 | -1.8152 | -1.5817 | -1.0378 | -0.45319 | -0.77202 | -1.3869 | -0.84257 | -1.458 | -1.6656 | -1.8534 | -0.81942 | -0.56321 | -1.2439 | -2.1794 | -2.1794 | -2.1629 | -2.1629 | -1.5409 | -1.6469 | -0.62854 | -0.67875 | -1.8253 | -1.8431
Molar Density | mol/cc | 0.017557 | 0.017489 | 0.017481 | 0.015151 | 9.5551e-05 | 6.1884e-05 | 0.00010592 | 0.00028204 | 0.00012022 | 0.018304 | 0.030704 | 0.049243 | 0.00010559 | 3.9335e-05 | 0.013144 | 0.05544 | 0.05544 | 0.055173 | 0.055173 | 0.017105 | 0.030476 | 0.00019214 | 0.0003826 | 0.048613 | 0.049015
Mass Density | gm/cc | 0.81364 | 0.80218 | 0.80182 | 0.69496 | 0.0043827 | 0.001794 | 0.0030706 | 0.0081763 | 0.00095428 | 0.8035 | 0.79773 | 0.88713 | 0.0016953 | 0.00031239 | 0.76319 | 0.99877 | 0.99877 | 0.99396 | 0.99396 | 0.73084 | 0.79179 | 0.0034614 | 0.0068927 | 0.87577 | 0.88302
Enthalpy Flow | cal/sec | -1449194.6643 | -1650858.5809 | -1650549.1189 | -1564829.8973 | -1342883.4376 | -1035860.7487 | -1204864.8078 | -1423211.3648 | -87296.384 | -1336158.0282 | -615925.2515 | -415581.3825 | -87.1799 | -87383.5639 | -683459.5007 | -130587386.381 | -168762714.6479 | -130418382.322 | -168544368.0908 | -201663.9166 | -614177.4682 | -513124.6387 | -1266752.5963 | -598843.8604 | -1488699.0559
Average MW |  | 46.344 | 45.8677 | 45.8677 | 45.8677 | 45.8677 | 28.9896 | 28.9896 | 28.9896 | 7.9381 | 43.8983 | 25.9811 | 18.0153 | 16.0559 | 7.9419 | 58.063 | 18.0153 | 18.0153 | 18.0153 | 18.0153 | 42.7277 | 25.9811 | 18.0153 | 18.0153 | 18.0153 | 18.0153
Mole Flows | kmol/hr | 70.7809 | 81.5159 | 81.5159 | 81.5159 | 81.5159 | 128.9756 | 128.9756 | 128.9756 | 53.4721 | 75.5035 | 33.3035 | 22.5685 | 0.024718 | 53.4968 | 42.1753 | 6877.984 | 8888.6628 | 6877.984 | 8888.6628 | 10.735 | 33.3035 | 32.6258 | 80.9393 | 32.6258 | 80.9393
ACETONE | kmol/hr | 0 | 1.2889 | 1.2889 | 1.2889 | 1.2889 | 48.7487 | 48.7487 | 48.7487 | 5.3036 | 43.4451 | 1.2889 | 1.6536e-07 | 0.006189 | 5.3098 | 42.15 | 0 | 0 | 0 | 0 | 1.2889 | 1.2889 | 0 | 0 | 0 | 0
WATER | kmol/hr | 23.1312 | 27.5002 | 27.5002 | 27.5002 | 27.5002 | 27.5001 | 27.5001 | 27.5001 | 0.56258 | 26.9375 | 26.9374 | 22.5685 | 9.1412e-09 | 0.56258 | 7.8329e-05 | 6877.984 | 8888.6628 | 6877.984 | 8888.6628 | 4.369 | 26.9374 | 32.6258 | 80.9393 | 32.6258 | 80.9393
H2 | kmol/hr | 0 | 0 | 0 | 0 | 0 | 47.4598 | 47.4598 | 47.4598 | 47.428 | 0.031758 | 1.8142e-20 | 0 | 0.018528 | 47.4465 | 0.013231 | 0 | 0 | 0 | 0 | 0 | 1.8142e-20 | 0 | 0 | 0 | 0
IPA | kmol/hr | 47.6497 | 52.7268 | 52.7268 | 52.7268 | 52.7268 | 5.267 | 5.267 | 5.267 | 0.17792 | 5.0891 | 5.0771 | 1.8355e-38 | 9.6275e-07 | 0.17792 | 0.011979 | 0 | 0 | 0 | 0 | 5.0771 | 5.0771 | 0 | 0 | 0 | 0
Mole Fractions
ACETONE |  | 0 | 0.015812 | 0.015812 | 0.015812 | 0.015812 | 0.37797 | 0.37797 | 0.37797 | 0.099184 | 0.57541 | 0.038703 | 7.327e-09 | 0.25039 | 0.099254 | 0.9994 | 0 | 0 | 0 | 0 | 0.12007 | 0.038703 | 0 | 0 | 0 | 0
WATER |  | 0.3268 | 0.33736 | 0.33736 | 0.33736 | 0.33736 | 0.21322 | 0.21322 | 0.21322 | 0.010521 | 0.35677 | 0.80885 | 1 | 3.6983e-07 | 0.010516 | 1.8572e-06 | 1 | 1 | 1 | 1 | 0.40698 | 0.80885 | 1 | 1 | 1 | 1
H2 |  | 0 | 0 | 0 | 0 | 0 | 0.36797 | 0.36797 | 0.36797 | 0.88697 | 0.00042062 | 5.4474e-22 | 0 | 0.74957 | 0.8869 | 0.0003137 | 0 | 0 | 0 | 0 | 0 | 5.4474e-22 | 0 | 0 | 0 | 0
IPA |  | 0.6732 | 0.64683 | 0.64683 | 0.64683 | 0.64683 | 0.040837 | 0.040837 | 0.040837 | 0.0033274 | 0.067402 | 0.15245 | 8.1329e-40 | 3.895e-05 | 0.0033258 | 0.00028403 | 0 | 0 | 0 | 0 | 0.47295 | 0.15245 | 0 | 0 | 0 | 0
Mass Flows | kg/hr | 3280.2676 | 3738.9499 | 3738.9499 | 3738.9499 | 3738.9499 | 3738.9467 | 3738.9467 | 3738.9467 | 424.4688 | 3314.4779 | 865.2597 | 406.5774 | 0.39686 | 424.8657 | 2448.8213 | 123908.8071 | 160131.7496 | 123908.8071 | 160131.7496 | 458.6823 | 865.2597 | 587.7632 | 1458.1439 | 587.7632 | 1458.1439
ACETONE | kg/hr | 0 | 74.8617 | 74.8617 | 74.8617 | 74.8617 | 2831.3269 | 2831.3269 | 2831.3269 | 308.0324 | 2523.2945 | 74.8617 | 9.6041e-06 | 0.35945 | 308.3918 | 2448.0734 | 0 | 0 | 0 | 0 | 74.8617 | 74.8617 | 0 | 0 | 0 | 0
WATER | kg/hr | 416.715 | 495.4233 | 495.4233 | 495.4233 | 495.4233 | 495.422 | 495.422 | 495.422 | 10.135 | 485.2871 | 485.2857 | 406.5774 | 1.6468e-07 | 10.135 | 0.0014111 | 123908.8071 | 160131.7496 | 123908.8071 | 160131.7496 | 78.7082 | 485.2857 | 587.7632 | 1458.1439 | 587.7632 | 1458.1439
H2 | kg/hr | 0 | 0 | 0 | 0 | 0 | 95.6732 | 95.6732 | 95.6732 | 95.6092 | 0.064021 | 3.6571e-20 | 0 | 0.03735 | 95.6465 | 0.026671 | 0 | 0 | 0 | 0 | 0 | 3.6571e-20 | 0 | 0 | 0 | 0
IPA | kg/hr | 2863.5526 | 3168.6649 | 3168.6649 | 3168.6649 | 3168.6649 | 316.5246 | 316.5246 | 316.5246 | 10.6923 | 305.8323 | 305.1123 | 1.103e-36 | 5.7857e-05 | 10.6924 | 0.71989 | 0 | 0 | 0 | 0 | 305.1123 | 305.1123 | 0 | 0 | 0 | 0